## Bill of Materials-830-00011 Mic
Name | Description | Designator | Manufacturer 1 | Manufacturer Part Number 1 | Supplier 1 | Supplier Part Number 1 | Quantity
UCM1V151MCL1GS | CAP ALUM 150UF 20% 35V SMD | C1 | Nichicon | UCM1V151MCL1GS |  |  | 1
1uF / 0603 / 10% / 50V / X5R | CAP CER 1UF 50V X5R 0603 | C2 | TDK | C1608X5R1H105K080AB | Digi-Key | 445-7468-6-ND | 1
10uF / 0805 / 20% / 16V / X7R | CAP CER 10UF 16V X7R 0805 | C3 | Taiyo Yuden | EMK212BB7106MG-T | Mouser | 963-EMK212BB7106MG-T | 1
1uF / 0402 / 10% / 35V / X5R | CAP CER 1UF 35V X5R 0402 | C4 | TDK | C1005X5R1V105K050BC | Newark | 25AC8373 | 1
1.5SMBJ30A | TVS Diode Single Uni-Dir 30V 1.5KW 2-Pin SMB T/R | D1 | Bourns | 1.5SMBJ30A | Arrow Electronics | 1.5SMBJ30A | 1
RB521S30T1G | Rectifier Diode, Schottky, 1 Phase, 1 Element, 0.2A, 30V V(RRM), Silicon | D3 | ON Semiconductor | RB521S30T1G | RSComponents | 7916325P | 1
SF-0603S040-2 | Electric Fuse, Slow Blow, 0.4A, 35VAC, 50VDC, 50A (IR), Surface Mount, 0603 | F1 | Bourns | SF-0603S040-2 | Digi-Key | SF-0603S040-2CT-ND | 1
C2Q300 | Electric Fuse, Very Fast Blow, 0.3A, 32VAC, 63VDC, 35A (IR), Surface Mount, 0603 | F2 | Bel | C2Q300 | Mouser | 530-C2Q300 | 1
2012670005 | USB Connector, 24 Contact(s), Female, Right Angle, Surface Mount Terminal, Locking, Receptacle | J1 | Molex | 2012670005 | Mouser | 538-201267-0005 | 1
SM04B-GHS-TB | 4 Positions Header Connector 1.25mm SMD Right Angle | J2 | JST | SM04B-GHS-TB(LF)(SN) | Future Electronics | 6018129 | 1
SM06B-GHS-TB | JST GH Series Connector, Pitch 1.25 mm, 1 x 6 Position, Right Angle, Height 4.35 mm, -25 to 85 degC, RoHS, Tape and Reel | J3 | JST | SM06B-GHS-TB(LF)(SN) | RSComponents | 7521800 | 1
0436500205 | CONN MALE HEADER R/A 2POS 3MM | J4 | Molex | 0436500205 | Newark | 01AH1232 | 1
ERM8-020-02.0-L-DV-P-TR | Board Stacking Connector, 40 Contact(s), 2 Row(s), Male, Straight, 0.8mm Pitch, Surface Mount Terminal, Black Insulator | J5 | Samtec | ERM8-020-02.0-S-DV-P-TR | Mouser | 200-ERM8-2002SDVPTR | 1
BM02B-GHS-TBT | Disconnectable Crimp Style Connector, Pitch 1.25 mm, 1 x 2 Position, Height 4.05 mm, -25 to 85 degC, RoHS, Tape and Reel | J6 | JST | BM02B-GHS-TBT(LF)(SN) | Future Electronics | 2035020 | 1
DMP4047LFDE-7 | MOSFET P-CH 40V 3.3A 6UDFN | Q1 | Diodes | DMP4047LFDE-7 | Newark | 82Y6592 | 1
5.1K / 0402 / 1% / 0.063W / 100PPM/K | Fixed Resistor, Metal Glaze/thick Film, 0.0625W, 5100ohm, 50V, 5% +/-Tol, 100ppm/Cel, Surface Mount, 0402 | R1 | Yageo | RC0402JR-075K1L | Newark | 68R0016 | 1
7.5K / 0402 / 1% / 0.063W / 100PPM/K | RES 7.5K OHM 1% 1/16W 0402 | R2 | Yageo | RC0402FR-077K5L | Newark | 67R9955 | 1
23.7K / 0402 / 1% / 0.063W / 100PPM/K | RES 23.7K OHM 1% 1/16W 0402 | R3 | Yageo | RC0402FR-0723K7L | Mouser | 603-RC0402FR-0723K7L | 1
47K / 0402 / 1% / 0.063W / 100PPM/K | Fixed Resistor, Metal Glaze/thick Film, 0.0625W, 47000ohm, 50V, 1% +/-Tol, 100ppm/Cel, Surface Mount, 0402 | R4 | Yageo | RC0402FR-0747KL | Digi-Key | 311-47.0KLRDKR-ND | 1
1.8M / 0402 / 1% / 0.063W / 100PPM/K | RES SMD 1.8M OHM 1% 1/16W 0402 | R5 | Samsung | RC1005F185CS | Digi-Key | 1276-4292-1-ND | 1
1.2M / 0402 / 1% / 0.063W / 100PPM/K | Fixed Resistor, Metal Glaze/thick Film, 0.0625W, 1200000ohm, 50V, 1% +/-Tol, 100ppm/Cel, Surface Mount, 0402 | R6 | Yageo | RC0402FR-071M2L | Mouser | 603-RC0402FR-071M2L | 1
17.4K / 0402 / 1% / 0.063W / 100PPM/K | RES SMD 17.4K OHM 1% 1/16W 0402 | R7 | Vishay Dale | CRCW040217K4FKEDC | Arrow Electronics | CRCW040217K4FKEDC | 1
LTM8074EY#PBF | Switching Regulator, Current-mode, 2200kHz Switching Freq-Max, PBGA25 | U1 | Analog Devices | LTM8074IY#PBF |  |  | 1